## Questionaire
|  | Riskassesment for infectious disease spreading in GBN |  |  |  | Comments
Introduction
The riskassessment is seen as an active measure for GBN owners to map the risks associated with the specific GBN and identify the blueprints relevant to the specific GBN in relation to infectionous disease control. The following questionaire is used as main input to the riskassessment from the GBN side.
There will be two main outputs of the riskassessment: A) A filterede information pacakage with relevant blueprints, risks, benefits fitted for the LL based on the informations in the below questionaire. B) A visual illustration of current degree of implementation of relevant interventions for disease control in the LL within the below three topics. This riskassessment is seen as an active measure for GBN owners to map the risks associated with the specific GBN and identify the blueprints relevant to the specific GBN.
INSTRUCTIONS
The questionaire is divided in four main sections: - Scope - Technology centered disease control - Human centered disease control - Manage (FIND NEW TITLE) Try filling the informations for each section, even though some might be rough estimates or guess.
Cells marked with green is to be filled
When the questionaire is filled, send it to (INSERT E-MAIL).
The data will be processed and a riskassessment returned.
Scoping current assessment
Scoping current assessment
GREEN BUILDING NEIGHBOURGHOOD
The GBN and the part of the GBN that the assessment should deal with should be specified here. It is important to be clear about the delimitation. It will provide the scope and delimitatoin for the whole questionaire, and will also increase the usability of the output, when the scope is clearly defined.
Specify in short your definition af the GBN:
Universtity in comparison size in a medium Danish city. 38.000 students. 15.000 staff. 800-900.000m2 buildingarea on site. Herning, Silkeborg, Foulum, København, Aarhus (Campus area, connected by green areas).
Specify which part of the GBN should be assessed:
The whole GBN
|  | Chose the most representativ description for the GBN part being evaluated: | Building
STAKEHOLDER PERSPECTIVE
|  | Chose the stakeholder group describing your perspective best: | - LIST OF "STAKEHOLDER GROUPS" - (more groups can be selected) | Facility management |  | OBS: Groups not updated. Could groups be more focused of GBN/Building to help make them relatable? Stakeholders from this perspective could be:
|  | Choose the stakeholder group from which perspective you would like the output results to be related to: | - LIST OF "STAKEHOLDER GROUPS" - (more groups can be selected) | Facility management |  | Building or GBN occupants Building or GBN operation and maintenance personel Building or GBN owners Building or GBN advisors …
Technology centered disease control
Technology centered disease control |  | Various technological solutions and tols can be utilized to prevent, monitor and control the spread of infectious diseases within a GBN or building. By intergrating technology into disease control stretagies, buildings can enhance safety, hygiene practices etc obtaining a better disease control and lowering the risk of spreading.
AIRQUALITY
| AIRQUALITY | Air quality is important in disease control when comes to reduce spreading of respiratory infections. Ensuring good air quality and implementation of effectiv ventilation strategies is crucial for reducing the risks of transmission within a GBN or building.
|  | Is the topic of "Airquality" of interest to your evaluation? | Yes
Convert "Inplace" to "implemented" to clarify. Potentially also clarify "planned" ("agreed to" or add a coment for elaboration)
|  |  | Measures in place | Measures planned | Coments (column added)
|  | Are there any measures to increse use of natural ventilation? i.e. automatically openable windows, outside air intakes in windows or facade, natural ventilated double skin facade etc. | No relevant measures in place | In some parts of the evaluated GBN | Planned in all new buildings
|  | Is mechanical ventilation ensuring supply of fresh air? | In large parts of the evaluated GBN | In some parts of the evaluated GBN | Planned in all new buildings
|  | Are there any specific technologies for monitoring and controlling of indoor air quality? i.e. Automatix airflow regulation or window opening according to roomtemperatur or CO₂ concentration | In large parts of the evaluated GBN | In large parts of the evaluated GBN | there is a BMS standard for alle new initatives ensuring this.
|  | Are there any air cleaning measures? i.e. (HEPA) airfilters, UV-light in ventialtion ducts for purifying of airstream, Air ionizers, Ozone generators etc. | In minor parts of the evaluated GBN | In minor parts of the evaluated GBN | - UV lights in BSS cantine. - People with special multi-allergies has special air cleaning measures in their offices. It is part of AUs inclusion strategy, that people with speicial needs can get the needed airquality. - Tests on CO2 filters (active carbon capture) in ventilation.
|  | Are there technologies for avoiding recirculation and mixing of airqualities? I.e. Heat exchangers without or with low risk of croostermination (typically; Cross exchangers, fluid-coupled exchangers and counter current exchangers), Measures for creating positive or negative preasure in rooms when needed etc.) | In large parts of the evaluated GBN | In large parts of the evaluated GBN
|  | Are there any technologies in risk of reducing air quality or driving crosstermination of air? Such as rotary heat exchangers etc. | Unknown | Unknown
|  | How would you asses the overall ressilience of the scoped area to airborne infections? | High
|  | WATERQUALITY |  |  |  | Examples for waterquality lacking
| WATERQUALITY | By maintaining good water quality and ensuring acces to safe and clean water, the risk of waterborne infections can be significantly reduced.
|  | Is the topic of "Waterquality" of interest to your evaluation? | Yes
|  |  | Measures in place | Measures planned
|  | Are there any measures managing drinking water safety? | Thorughout the evaluated GBN | Thorughout the evaluated GBN | There is a high degree of control from the water supply (municipality).
|  | Is maintenance and decontamination of building water systems secured? | Thorughout the evaluated GBN | Thorughout the evaluated GBN | High quality drinking water system in and outside the biulding. The supplyer (the municipality) assures the water purification and test.
|  | Are there posibilities of separate water facilities? i.e. toilets/bathrooms for contaminated | No relevant measures in place | No relevant measures planned
|  | Are there any measures for avoiding grey water contamination, and controlling grey water use? | - Choose from list - | - Choose from list - | Rephrase question. | Why controlling of grey water use? I.e. use if it is contaminated? Then rephrase to "…and controlling usage of potentilly contaminated grey water?
|  | How would you asses the overall ressilience of the scoped area to watertransferede infections? | High
SANITIZING
| SANITIZING | Sanitizing surfaces and frequently-touched objects helpts elimitate or redcuce the pressence of viruses and thereby the viral transmission from contaminated surfaces to individuals
|  | Is the topic of "Sanitizing" of interest to your evaluation? | Yes
|  |  | Measures in place | Measures planned
|  | Are there any automatic cleaning technologies? i.e. ceaning robots etc. | In minor parts of the evaluated GBN | - Choose from list - | On an experimental basis, UV light has been used to disinfect table surfaces (BSS canteen).
|  | Are there measures reducing touching of contact points? i.e. Touchless coffee machines, Touchless water taps, Touchless vending machines, Touchless door opening, Smart locker systems? | Thorughout the evaluated GBN | Thorughout the evaluated GBN | - Many sinks are with touchless taps - Some watertaps for drinking is also with touchless - Some automatic doors - Lighting is always touchless
|  | Does surfacematerials have properties reducing virusa transmissions? i.e.such as antimicrobial surfaces, surface treatments or high clanability etc. | Thorughout the evaluated GBN | Thorughout the evaluated GBN | -High cleanability in all surfaces (this is a high priority due to cleaning costs)
|  | Are there any measures for continuous animal vector control, for example against rats, mosquitoes, or others? | Thorughout the evaluated GBN | Thorughout the evaluated GBN | Automatic rat elminiation in sewer system (out side the building - and controled by the municipality)
|  | How would you asses the overall quality of santizing in therms of preventing transfer of infections? | High
Human centred disease control
Human centred disease control |  | A human centered approach is focused on the measures controling the occupation patterns of the users in the GBN and Building to prevent contamination as well as their behavioural patterns. This can be an important paramater in preventing the spreading of disease from one user to others.
USERJOURNEY
| USERJOURNEY | The ouccupancy patterns and journey of the users around the GBN og Building can be affected, reducing the risks of diseasespreading
|  | Is the topic of "Userjoruney" of interest to your evaluation? | Yes
|  | Rephrase questions: Is measures implemented or eaily implmented if a Pandemic should occure again. | Measures in place | Measures planned
|  | Has the users flow been optimized to prevent contamination, such as: One-way pedestrian regulation, Fixed entry nodes, entry to all rooms from outside, or Predefined routes? | No relevant measures in place | No relevant measures planned | Under the pandemic different measures were implemented, but all is back to normal afterwards.
|  | Are there any occupancy control (eg separating at risk/ contaminated population)? | No relevant measures in place | No relevant measures planned
|  | Are there any user shift control (occupancy control of total amount) | No relevant measures in place | No relevant measures planned
|  | How would you asses the overall quality of the scoped areas Userjourney when comes to preventing transfer of infections? | High
USERBEHAVIOUR
| USERBEHAVIOUR | The behavioural patterns of the users is of great importance to the risk of disease spreading and several interventions can affect the behavioural patterns reducing this risk.
|  | Is the topic of "User behaviour" of interest to your evaluation? | Yes
|  | Rephrase questions: Is measures implemented or eaily implmented if a Pandemic should occure again. | Measures in place | Measures planned
|  | Are there any measures regarding social distancing? | No relevant measures in place | No relevant measures planned
|  | Are there any measures promoting good hand hygiene such as easy accessible sinks for hand washing, Visual guides or instruction in good hand hygiene or Hand sanitizer available and visible present? | In some parts of the evaluated GBN | No relevant measures planned
|  | Has staff recieved health-related training to raise awareness and capabilities in terms of contagious diseases? | In minor parts of the evaluated GBN | No relevant measures planned
|  | Are there any measures to ensure the use of adequate personal protection equipment (such as facemask during COVID 19), for example through Checkpoint entrance control of protection equipment or Camera monitoring of personal protection equipment? | No relevant measures in place | No relevant measures planned
|  | How would you overall asses the inveterventions on user behaviour when comes to preventing transfer of infections? | Low
MENTAL HEALTH
| MENTAL HEALTH | Mental health amongs users in the GBN or building is crucial in a pandemic. Prioritirizing mental health helps individuals maintain overall well-being, providing them a better basis for coping with challenges, thinking clearly and complying with preventive measures. It fosters emphaty and a community feeling, incresing the support and understanding for individuals struggeling during a pandemic. To maintain good mental health amongst users in a GBN or building several measure could be implemented.
|  | Is the topic of "Mental health" of interest to your evaluation? | Yes
|  |  | Measures in place | Measures planned
|  | Is physical acitiviy being promoted? i.e thorugh routine work-out videos, acces to sportfacilities etc. | In large parts of the evaluated GBN | In large parts of the evaluated GBN
|  | Is there access to recreational areas, such as parks, greenerys, relaxation or meditation spaces? | Thorughout the evaluated GBN | Thorughout the evaluated GBN
|  | Is there a good indoor environment? i.e. daylight, good airquality etc | Thorughout the evaluated GBN | Thorughout the evaluated GBN
|  | Has good communication and information sharing been insured to keep users informed and alleviating anexity amongs users? | Thorughout the evaluated GBN | Thorughout the evaluated GBN | Rehrase the question, so it is aimed at present and future.
|  | Is there acces to mental health ressources? Such as collaboration with mental health professions etc. | Thorughout the evaluated GBN | Thorughout the evaluated GBN
|  | Is there a supportive environment amongst users with a senes of community feeling? This could be spawned by virtual or physical social events or buddy systems | In large parts of the evaluated GBN | In large parts of the evaluated GBN
|  | How would you asses the overall focus on mental health in the scoped area? | High
Manage (Find new title)
Manage (Find new title) |  | Short introtext on what is meant by Manage
PROPAGATION MONITORING
short intro
|  |  | Measures in place | Measures planned
|  | Are there any measures for Infection tracking and monitoring, such as Monitoring of wastewater, Accessible testing or Tracking of user’s infection status? | - Choose from list - | - Choose from list -
|  | Are there any measures to support quarantine, for example using parts of the asset to manage a quarantine area? | - Choose from list - | - Choose from list -
|  | Are there any specific measures for an early detection of sick staff/users? | - Choose from list - | - Choose from list -
|  | How would you asses the overall focus on (INSERT NEW TITLE) in the scoped area? | - Choose from list -
KEEPING CONTINUITY IN ACTIVITIES
short intro
|  |  | Measures in place | Measures planned
|  | Have any measures been taken to minimize risk of supply chain disruptions? | - Choose from list - | - Choose from list -
|  | Have any measures been taken to support recovery of sectors via remote work | - Choose from list - | - Choose from list - |  |  | Hvad menes her?
|  | Have any measures been taken to absorb resource shortages? | - Choose from list - | - Choose from list -
|  | Have any measures been taken to absorb surge in service demand | - Choose from list - | - Choose from list -
|  | How would you asses the overall focus on ensuring activites continuity in the scoped area? | - Choose from list -
INFORMATION MANAGEMENT
short intro
|  |  | Measures in place | Measures planned
|  | Are there information technologies, which could be used to spread relevant and trustable information? i.e. Information screens (policies, regulations etc.), Mobile app for users etc. | - Choose from list - | - Choose from list -
|  | How would you asses the overall focus on information management in the scoped area? | - Choose from list -
Finalisation of assessment
|  | When the questions above have been filled, save the file and send it to: | gl@cae.au.dk
General comments: - Main focus of current interventions is buliding-level. - The "Manage" part needs some love.

## Lists
Extent of measures in place
- Choose from list -
Thorughout the evaluated GBN
In large parts of the evaluated GBN
In some parts of the evaluated GBN
In minor parts of the evaluated GBN
No relevant measures in place
Not relevant to the evaluated scope
Unknown
Extent of planned measures
- Choose from list -
Thorughout the evaluated GBN
In large parts of the evaluated GBN
In some parts of the evaluated GBN
In minor parts of the evaluated GBN
No relevant measures planned
Not relevant to the evaluated scope
Unknown
Relevance of topic
- Choose from list -
Yes
No (skip this part of the assessment)
Assessment of risk
- Choose from list -
High
Medium
Low
- LIST FUNCTION OF "Scale in the ISO37100 (GBN) reference system" -
- Choose from list -
Building
Neighbourhood
Unknown

## OLD Revised Questionaire (hidden)
Questionaire (draft) | Key Intervention
Text in white is "guiding text" for the user of the questionaire |  |  |  | Standard answer options 1
Is active fields - with inputs to the questionaire |  |  |  | - LIST FUNCTION: In place, Planned, Nor in place or planned - (more than one can be choosen)
To be cleared |  |  |  | IF "In place" and/or "Planned" is chosen above the following should be answered for each:
Standard answering options 1 |  |  |  | To what extent is the measure Planned/In place?
Standard answering options 2 |  |  |  | - LIST FUNCTION: Thorughout the evaluated GBN, large parts of the evaluated GBN, some parts of the evaluated GBN, minor parts of the evaluated GBN
Standard answering options 3
Introduction |  |  |  | Standard answering options 2
- Decribe what is the investigation used for. What type of input is needed/expected, what type of output can be expected. + Why is it relevant to deal with pandemic… |  |  |  | Describe the measure:
- Descibe/illustrate shortly, what is the output of the questionaire. |  |  |  | - Text field for free writing -
- Instructions: - Try to fill out the informations, even though some might be rough estimates or guess. It help filter the output and you can always go back and start over. - Involve other stakeholders in filling the questionaire? |  |  |  | Describe the status of the mesure:
- |  |  |  | - LIST FUNCTION: In place, Planned - (more than one can be choosen)
Delimitation of the scope |  |  |  | To what extent is the measure Planned/In place?
GBN to be evaluated: |  |  |  | - LIST FUNCTION: Thorughout the evaluated GBN, large parts of the evaluated GBN, some parts of the evaluated GBN, minor parts of the evaluated GBN
Start by specifying the GBN or part of the GBN that you would like the investigation to deal with.
It is important to be clear about the delimitation. It will help you answer the questions when the focus and delimitatoin is clear, but it will also increase the usability of the output later on by yourself or other stakeholders, when the scope is clearly defined. |  | Are we able to handle more scopes (for instance several bulidings + outdoor area)? Or should one be done at a time, manually linking the results after? |  | Standard answering options 3
Describe your definition of the whole GBN:
- Text field for free writing -
Standard answering options 4
A GBN can be a complex matter and it can be difficult to evaluate all at once. Therefor, please Describe which part (or the whole) of the GBN you wish to evaluate in this current investigation: |  |  |  | Yes or No
- Text field for free writing -
Chose the most representativ description for the GBN part being evaluated:
- LIST FUNCTION OF "Scale in the ISO37100 (GBN) reference system" -
Stakeholder perspective:
Chose the stakeholder group describing your perspective best:
- LIST FUNCTION OF "STAKEHOLDER GROUPS" - (more groups can be selected) |  | OBS: Groups not updated. Could groups be more focused of GBN/Building to help make them relatable?
|  | Stakeholders from this perspective could be: | OUTPUT/RESULTS
Choose the stakeholder group from which perspective you would like the output results to be related to: |  | Building or GBN occupants
- LIST FUNCTION OF STAKEHOLDER GROUPS (more groups can be selected) - |  | Building or GBN operation and maintenance personel | - When illustratin Risks. Use the "Risk groups" as headins/division, so one can choose for which riskgroupd they would like to view the risks.
Building or GBN owners
Question on Type of benefits relevant to adress?? |  | Building or GBN advisors
what type of benefits are realvant to you (used to filtered)
Theme 1: Technology centered prevention
Various technological solutions and tols can be utilized to prevent, monitor and control the spread of infectious diseases within a GBN or building. By intergrating technology into pandemic prevention stretagies, buildings can enhance safety, hygiene practices etc. |  | Luc: Do we have already a description of the intervention categories and themes (i cant ind them in D3.13)
AIRQUALITY |  | TILFØJ: Sp. Om temaet er relevant (kan ellers udelades)
Air quality is important in pandemic prevention when comes to reduce spreading of respiratory infections. Ensuring good air quality and implmentation of effectiv ventilation strategies is crucial for reducing the risks of transmission with a GBN or building.
Is the topic of "Airquality" of interest to your evaluation? |  | OBS: Alle disse flyttes op øverst under et tema, så det er det første man besvarer.
Standard answering options 4
1. A: Are there any measures to increse use of natural ventilation (i.e. automatically openable windows, outside air intakes in windows pr facade, natural ventilated double skin facade etc.)?
Standard answering options 1
1.B: Is there mechanical ventilation ensuring supply of fresh air?
Standard answering options 1
1.C: Are there any specific technologies for monitoring and controlling of indoor air quality (i.e. Automatix airflow regulation or window opening according to roomtemperatur or CO₂ concentration)?
Standard answering options 1
1.C: Are there any air cleaning measures (i.e. (HEPA) airfilters, UV-light in ventialtion ducts for purifying of airstream, Air ionizers, Ozone generators etc.)?
Standard answering options 1
1.D: Are there technologies for avoiding recirculation and mixing of airqualities? (Heat exchangers without or with low risk of croostermination (typically; Cross exchangers, fluid-coupled exchangers and counter current exchangers), Measures for creating positive or negative preasure in romms when needed etc.)?
Standard answering options 1
1.E: Are there any technologies in risk of reducing air quality or driving crosstermination of air (Such as rotary heat exchangers etc.)?
Standard answering options 1
1.F: How would you asses the overall ressilience of the scoped area towards airborne infections?
Standard answering options 3
WATERQUALITY |  | Examples under waterquality lacking
By maintaining good water quality and ensuring acces to safe and clean water, the risk of waterborne infections can be significantly reduced.
Is the topic of "Waterquality" of interest to your evaluation?
Standard answering options 4
Are there any measures managing drinking water safety? | PW1
Standard answering options 1
b. Is maintenance and decontamination of building water systems secured? | PW2
Standard answering options 1
c. Are there posibilities of separate water facilities (toilets/bathrooms for contaminated) | PW3
Standard answering options 1
d. Are there any measures for avoiding grey water contamination, and controlling grey water use? | PW4 | Why controlling of grey water use? I.e. use if it is contaminated? Then rephrase to "…and controlling usage of potentilly contaminated grey water?
Standard answering options 1
1.F: How would you asses the overall ressilience of the scoped area watertransferede infections?
Standard answering options 3
SANITIZING
Sanitizing surfaces and frequently-touched objects helpts elimitate or redcuce the pressence of viruses and thereby the viral transmission from contaminated surfaces to individuals
Is the topic of "Sanitizing" of interest to your evaluation?
Standard answering options 4
a. Are there any automatic cleaning technologies, such as Cleaning robots?
Standard answering options 1
b. Are there measures reducing touching of contact points, such as Touchless coffee machines, Touchless water taps, Touchless vending machines, Touchless door opening,Smart locker systems?
Standard answering options 1
Does surfacematerials have properties reducing virusa transmissions, such as antimicrobial surfaces, surface treatments or high clanability?
Standard answering options 1
Are there any measures for continuous animal vector control (for example against rats, mosquitoes, or others)?
Standard answering options 1
1.F: How would you asses the overall quality of santizing in therms of preventing transfer of infections?
Standard answering options 3
Theme 2: Human centred
A human centered approach is focused on the measures controling the occupation patterns of the users in the GBN og Building to prevent ontamination as well as their behavioural patterns. This can be an important paramater in preventing the spreading of disease from one user to others.
USERJOURNEY
The ouccupancy patterns and journey of the users around the GBN og Building can be affected reducing the risks of diseasespreading
Is the topic of "Userjoruney" of interest to your evaluation?
Standard answering options 4
a. Has the users flow been optimized to prevent contamination, such as: One-way pedestrian regulation, Fixed entry nodes or Predefined routes?
Standard answering options 1
b. Are there any occupancy control (eg separating at risk/ contaminated population)?
Standard answering options 1
c. Are there any user shift control (occupancy control of total amount)
Standard answering options 1
1.F: How would you asses the overall quality of the scoped areas Userjourney when comes to preventing transfer of infections?
Standard answering options 3
USERBEHAVIOUR
The behavioural patterns of the users is of great importance to the risk of disease spreading and several interventions can affect the behavioural patterns reducing this risk.
Is the topic of "User behaviour" of interest to your evaluation?
Standard answering options 4
Are there any measures regarding social distancing?
Standard answering options 1
Are there any measures promoting good hand hygiene such as easy accessible sinks for hand washing, Visual guides or instruction in good hand hygiene or Hand sanitizer available and visible present?
Standard answering options 1
Has staff recieved health-related training to raise awareness and capabilities in terms of contagious diseases?
Standard answering options 1
Are there any measures to ensure the use of adequate personal protection equipment (such as facemask during COVID 19), for example through Checkpoint entrance control of protection equipment or Camera monitoring of personal protection equipment?
Standard answering options 1
1.F: How would you overall asses the inveterventions on user behaviour when comes to preventing transfer of infections?
Standard answering options 3
MENTAL HEALTH
Mental health amongs users in the GBN or building is crucial in a pandemic. Prioritirizing mental health helps individuals maintain overall well-being, providing them a better basis for coping with challenges, thinking clearly and complying with preventive measures. It fosters emphaty and a community feeling, incresing the support and understanding for individuals struggeling during a pandemic. To maintain good mental health amongst users in a GBN or building several measure could be implemented.
Is the topic of "Mental health" of interest to your evaluation?
Standard answering options 4
Is physical acitiviy being promoted, such as thorugh routine work-out videos or acces to sportfacilities?
Standard answering options 1
Is there access to recreational areas, such as parks, greenerys, relaxation or meditation spaces?
Standard answering options 1
Is there a good indoor environment (daylight, good airquality etc)
Standard answering options 1
Has good communication and information sharing been insured to keep users informed and alleviating anexity amongs users?
Standard answering options 1
Is there acces to mental health ressources, such as collaboration with mental health professions?
Standard answering options 1
Is there a supportive environment amongst users with a senes of community feeling, this could be spawned by virtual or physical social envents or buddy systems?
1.F: How would you asses the overall focus on mental health in the scoped area?
Standard answering options 3
Theme 3: Manage
Short introtext on what is meant by Manage
Propagation monitoring
short intro
a. Are there any measures for Infection tracking and monitoring, such as Monitoring of wastewater, Accessible testing or Tracking of user’s infection status?
Standard answering options 1
b. Are there any measures to support quarantine, for example using parts of the asset to manage a quarantine area?
Standard answering options 1
c. Are there any specific measures for an early detection of sick staff/users?
Activities continuity
short intro
a. Have any measures been taken to minimize supply chain disruptions?
Standard answering options 1
b. Have any measures been taken to support recovery of sectors via remote work
Standard answering options 1
c. Have any measures been taken to absorb resource shortages?
Standard answering options 1
d. Have any measures been taken to absorb surge in service demand
Standard answering options 1
1.F: How would you asses the overall focus on ensuring activites continuity in the scoped area?
Standard answering options 3
Information management
short intro
a. Are there information technologies, which could be used to spread relevant and trustable information, such as Information screens (policies, regulations etc.) or Mobile app for users?
Standard answering options 1
1.F: How would you asses the overall focus on information management in the scoped area?
Standard answering options 3

## Intervention family (hidden)
Blueprint: intervention family -- with 40 individuals.
Absorb resource shortages
Absorb surge in service demande
Air filtration
Animal vectors control
Cleaning technologies robots
Control airflows in spaces & Avoid air recirculation
Control of airflows airtight / negative pressure
Disinfection of air
Early detection
Ensure use of personal protection equipment
Environmental parameters control
Facilitate transparent communication
Greenery
Greywater management
Improve physical health
Infection tracking / monitoring
Introduce "multi-use" / modular designs
Maintenance / decontamination of building water sytems
Managing drinking water safety measures
Minimize supply chain disruptions
Monitor and control indoor air quality
Natural ventilation increase
Occupancy control eg separating at/risk contaminated population
Optimize users flows to prevent contamination
Outdoor spaces
Personal hygiene eg handwashing
Prevent fake news
Promote verified information
Quarantine support
Raising awareness
Selection of materials
Separate water facilities toilets/bathrooms for contaminated
Shift controls occupancy control of total users
Social activities / facilitatie social interactions
Social distancing
Staff training / upskilling
Support recovery of sectors via remote work
Touchless technologies
Use of smart/innovative air quality controls technology
Wall and floors treatment

## Blueprint enablers (hidden)
Blueprint: enabler -- with 33 individuals.
Link: Streamlit (pbn-t3-5.streamlit.app)
3D printing
5G
AI/ML
Air Sensors
Antimicrobial coating
Augmented / Virtual Reality
Automation
BigData
Biophilic desing
Blockchain
Data Analytics
Design & Construction software (BIM)
Digital signage
DigitalPlatform
Disease Diagnostic Test Kits
Energy Management
Face and voice recognition
GPS
HEPA Filters
Image acquisition & CCTV
IoT
New delivery systems
Robots
Robots, Drones & Automated Vehicules
Smart HVAC
SmartPhones
Social Networks
Telemedecine
Teleworking
UV/UVGI/Irradation
Visualization
Water sensors
Wearables